## BOM
	5370 processor replacement board project bill-of-materials

Ref	Quan	Description	Package	Quan 1	Extended	Supplier	part number / reference		notes

	1	BeagleBone Black SBC		$45.00	$45.00	Mouser	595-BB-BBLK-000
	1	PCB		$38.15	$38.15	OSHPark			this is 1/3 of the three board minimum they charge ($114.45)
U1	3	2x13 header, 8.08 mm post	0.1”	$3.30	$9.90	Mouser	571-6-146253-3		must have post length of 8.08 mm or so to reach the inverted BBB headers
U2	1	74LVC4245 bus xcvr	SO-24	$0.87	$0.87	Mouser	771-74LVC4245AD-T
R1	1	4.7K array	SOIC-16	$0.64	$0.64	Mouser	652-4816P-2LF-4.7K
D1,2	2	Schottky diode	0805	$0.31	$0.62	Mouser	863-NSVR0320MW2T1G		must be a diode that has a Vf of = 240 mV @ If = 10 mA
R2,3	2	150R	0805	$0.048	$0.10	Mouser	71-CRCW0805-150-E3
C2,3	2	10 nF	0805	$0.06	$0.12	Mouser	77-VJ0805Y103JXAPBC
C1	1	10 uF 6.3v	0805	$0.20	$0.20	Mouser	80-T491A106K0067280
FB1	1	ferrite bead	0805	$0.10	$0.10	Mouser	810-MMZ2012R102A

					$57.55	less PCB cost which is variable
					$95.70	with OSHPark's PCB
					$12.55	less PCB, BBB

## BOM 2
5370 processor replacement board
Bill of Materials

4/11/2013 v3.0 jks
Units: mm [inches]

Ref	Quan	Description	Package	Example manuf	Part No & Data sheet	Can use generic substitute?	Notes

U1	2	2 x 23 position, 2.54 [0.100] header,	thru hole	TE / AMP	6-146253-3	Yes	See drawing below: 8.08 [0.318] post length above board
		0.38 [0.015] square posts					Nickel plating okay (gold not required)

U2	1	8-bit 3V/5V level-shifting bus transceiver	SO-24	NXP	74LVC4245A	Yes

R1	1	4.7K bussed array, 2%, 80mW	SOIC-16	Bourns	4816P-2-472	Yes

D1, 2	2	Schottky diode	0805	On Semi	NSVR0320MW2T1G	Yes	Must be a diode with: Vf = 240 mV @ If = 10 mA

R2, 3	2	150R, 5%, 1/8W	0805			Yes

C2, 3	2	10 nF, 5%, 50V, X7R, ceramic	0805			Yes

C1	1	10 uF, 10%, 6.3V, tantalum	1206-POL			Yes

FB1	1	chip bead, 30Z impedance,	0805	TDK	MMZ2012R300A	Yes
		0.05R DC, 1500mA max

	1	PCB, double-sided,					193 x 76 [7.6 x 3.0]
		gold fingers